## OSM_env01
			Key
			Orange			All resistors to be 1% or better (Can use your own stock). R88 to be rated 500mW and R124 to be rated 250mW.
			Green			All capacitors to be rated minimum 6.3V and to be ceramic
			Purple			Use same part or similar L2-L9 and L11-L12 to be low esr (Can use your own stock)
			Red			Don’t fit part
			Yellow			Free issue part by Devtank LTD
			Black			Use exact part
			Blue			BOM UPDATES
			Light Blue			BOM updates 03/02/23
			Lighter blue			BOM updates 23/02/23
Reference	Quantity	Value	Footprint	Devtank	Tolerance	Current	Description	Mfr	Mfr Part No	Current
BAT1	1	18650	Devtank_PCB_lib:BatteryHolder_Keystone_1042_1x18650					Keystone	1042
C1 C12	2	10pF	Capacitor_SMD:C_0402_1005Metric				DNF
C10	1	4.7nF	Capacitor_SMD:C_0402_1005Metric
C13 C14 C23 C26 C27 C32 C49	7	DNF	Capacitor_SMD:C_0402_1005Metric				DNF
C18 C19 C20 C21 C76 C78	6	100pF	Capacitor_SMD:C_0402_1005Metric
C4 C8 C15 C17 C28 C29 C30 C36 C38 C39 C41 C43 C44 C45 C48 C51 C54 C56 C62 C64 C65 C66 C68 C70 C71 C86 C87 C88 C89 C90 C91 C92 C93 C94 C95 C96	36	100nF	Capacitor_SMD:C_0402_1005Metric
C40	1	22uF	Capacitor_SMD:C_0805_2012Metric
C50 C57	2	1nF	Capacitor_SMD:C_0402_1005Metric
C9 C22 C25 C52 C53 C60 C63	7	1uF	Capacitor_SMD:C_0402_1005Metric
C6 C7 C11 C24 C31 C33 C34 C46 C55 C58 C67 C75 C77 C79	14	DNF	Capacitor_SMD:C_0603_1608Metric				DNF
C3 C16 C47 C59 C74	5	4.7uF	Capacitor_SMD:C_0402_1005Metric
C42 C61	2	10nF	Capacitor_SMD:C_0402_1005Metric
C2 C5 C35 C37 C69	5	10uF	Capacitor_SMD:C_0603_1608Metric
D1 D4 D19	3	DNF	Diode_SMD:D_SOD-123				DNF
D14	1	YELLOW	Devtank_PCB_lib:LED_Rectangular_W4.5mm_H7.3mm_Horizontal_2.54mm_Z3.0mm					Multicomp Pro	L514HYD
D2 D3 D9 D10	4	RB160M-40TR	Diode_SMD:D_SOD-123
D5	1	SMFE5-0A	Diode_SMD:D_SOD-123
D6 D7	2	BAV99	Package_TO_SOT_SMD:SOT-23
D8	1	GREEN	Devtank_PCB_lib:LED_Rectangular_W4.5mm_H7.3mm_Horizontal_2.54mm_Z3.0mm					Multicomp Pro	L514HGD
F1 F2 F3 F4	4	Fiducial	Fiducial:Fiducial_1mm_Mask2mm
F6	1	Polyfuse	Fuse:Fuse_1206_3216Metric					Littlefuse	1206L050/15YR
F5 F7	2	DNF	Fuse:Fuse_1206_3216Metric					DNF
J1	1	Conn_01x04	Connector_PinHeader_2.54mm:PinHeader_1x04_P2.54mm_Vertical				DNF
J2	1	DB9_Female_MountingHoles	Connector_Dsub:DSUB-9_Female_Horizontal_P2.77x2.84mm_EdgePinOffset7.70mm_Housed_MountingHolesOffset9.12mm					Valcon	DMR-09-S
J3	1	USB_B_Micro	Devtank_PCB_lib:MOLEX_105017-0001_USB_B					Molex	105017-0001
J4	1	Conn_01x08	Connector_Molex:Molex_PicoBlade_53047-0810_1x08_P1.25mm_Vertical					Molex	53047-0810
J6	1	Conn_02x03_Odd_Even	Connector_PinHeader_1.27mm:PinHeader_2x03_P1.27mm_Vertical					Amphenol Communication Solutions	20021311-00006T4LF
JP19	1	Jumper_2_Open	Connector_PinHeader_1.27mm:PinHeader_1x02_P1.27mm_Vertical				DNF
L1	1	10uH	Inductor_SMD:L_1812_4532Metric					MURATA	LQH43PN100M26L	1a
L2 L3 L4 L5 L6 L7 L8 L9 L11 L12	10	2A/0.05DCR	Inductor_SMD:L_0402_1005Metric					TDK	MPZ1005S121HT000
Q1	1	SI2301BDS-T1-E3	Package_TO_SOT_SMD:SOT-23
Q2 Q3	2	SS8050	Package_TO_SOT_SMD:SOT-23					Comchip	SS8050-G
Q7	1	FDS9926A	Package_SO:SOIC-8_3.9x4.9mm_P1.27mm
R1 R2	2	4.7k	Resistor_SMD:R_0402_1005Metric
R106 R107 R108 R109 R110 R111 R136 R142	8	100R	Resistor_SMD:R_0603_1608Metric
R11 R14 R15 R21 R27 R29 R30 R37	8	DNF	Resistor_SMD:R_0402_1005Metric				DNF
R124 R56 R57	3	82R	Resistor_SMD:R_1206_3216Metric		0.1%			Muticomp	MCHP06W2F820JT5E
R18 R58 R112 R116 R125 R126 R145 R147	8	1M	Resistor_SMD:R_0603_1608Metric		0.1%
R114	1	680k	Resistor_SMD:R_0603_1608Metric		0.1%
R20 R24 R25 R33 R34 R35 R38 R39 R42 R45 R49 R50 R51 R59 R60 R68 R69 R70 R76 R77 R80 R82 R94 R103 R115 R117 R118 R121 R130 R132 R133 R141 R152 R153 R154 R155 R104 R105	38	0R	Resistor_SMD:R_0603_1608Metric
R16 R119	2	10k	Resistor_SMD:R_0402_1005Metric
R19 R64 R113	3	470k	Resistor_SMD:R_0603_1608Metric		0.1%
R23 R31 R36 R43 R54 R55 R71 R96 R100 R101 R120 R122 R127 R128 R129 R134 R135 R137 R138 R139 R140 R143 R144 R146 R148 R149 R150 R151	28	DNF	Resistor_SMD:R_0603_1608Metric				DNF
R26	1	390R	Resistor_SMD:R_0402_1005Metric
R3 R4 R7 R8 R9 R10 R12 R13 R17 R22 R28 R32 R90 R95	14	0R	Resistor_SMD:R_0402_1005Metric
R40 R92 R93 R97 R99	5	100k	Resistor_SMD:R_0603_1608Metric
R44 R102	2	2k	Resistor_SMD:R_0603_1608Metric
R46	1	110k	Resistor_SMD:R_0603_1608Metric
R47	1	36k	Resistor_SMD:R_0603_1608Metric
R48 R72 R81 R91 R123 R131	6	10k	Resistor_SMD:R_0603_1608Metric
R5	1	0R	Resistor_SMD:R_0805_2012Metric
R52	1	2.4k	Resistor_SMD:R_0603_1608Metric
R6	1	1.3k	Resistor_SMD:R_0603_1608Metric
R78 R79 R84 R85	4	330R	Resistor_SMD:R_0603_1608Metric
R83	1	680R	Resistor_SMD:R_0603_1608Metric
R86 R89	2	1k	Resistor_SMD:R_0603_1608Metric
R74 R87	2	120R	Resistor_SMD:R_0603_1608Metric
R88 R41 R53	3	30R	Resistor_SMD:R_1206_3216Metric		0.1%			Yageo	RC1206FR-7W30RL
R73 R75 R98	3	470R	Resistor_SMD:R_0603_1608Metric
S1	1	B3U-1100P	Button_Switch_SMD:SW_SPST_B3U-1100P
SW1	1	EG1247	Devtank_PCB_lib:EG1247
TH1	1	10k	Resistor_SMD:R_1206_3216Metric		0.1%			AVX	NC20K00103KBA
TP1 TP2 TP3 TP4 TP5 TP6 TP7 TP8 TP10 TP11 TP12 TP13 TP14 TP15 TP16 TP17 TP18 TP19 TP20 TP21 TP22 TP23 TP24 TP25 TP26 TP27 TP28 TP29 TP30 TP31 TP32 TP33 TP34 TP35 TP36 TP37 TP38 TP39 TP40 TP41 TP42 TP43 TP44 TP45 TP46 TP47 TP48 TP49 TP50 TP51 TP52 TP53 TP54 TP55 TP56 TP57 TP58 TP59 TP60 TP61 TP62 TP63 TP64 TP65 TP66 TP67 TP68 TP69 TP70 TP71 TP72 TP73 TP74 TP75 TP76 TP77 TP78 TP79 TP80 TP81 TP82 TP83 TP84	83	Test_Point	TestPoint:TestPoint_THTPad_D1.0mm_Drill0.5mm
TP9	1	Test_Point	TestPoint:TestPoint_THTPad_4.0x4.0mm_Drill2.0mm
U1	1	MIC2251YML-TR	Devtank_PCB_lib:MIC2251YML-TR
U10	1	ICS-43434	Devtank_PCB_lib:ICS-43434
U11	1	HPP845E131R5	Devtank_PCB_lib:HPP845E131R5_temperature_humidity_sensor
U12 U18 U20	3	MIC94073YC6	Package_TO_SOT_SMD:SOT-363_SC-70-6
U13	1	CP2102N-A02-GQFN24	Devtank_PCB_lib:CP2102_QFN-24-1EP_4x4mm_P0.5mm_EP2.6x2.6mm_ThermalVias_0.3mmdrill	118-007
U14	1	S-8261ACBMD-G4BT2U	Package_TO_SOT_SMD:SOT-23-6
U15	1	M74VHC1GT14DFT2G	Package_TO_SOT_SMD:SOT-353_SC-70-5					Texas Instruments	SN74LVC1G04DCK3
U16	1	RAK3172	Devtank_PCB_lib:RAK3172				FREE ISSUE
U19	1	MAX3223IPWR	Package_SO:TSSOP-20_4.4x6.5mm_P0.65mm
U2	1	MCP73832T-2ACI/MC	Package_DFN_QFN:DFN-8-1EP_3x2mm_P0.5mm_EP1.75x1.45mm
U21 U22	2	DNF	Devtank_PCB_lib:SC-74-6
U3	1	VEML7700-TT	Devtank_PCB_lib:VEML7700-TT
U4 U17	2	MIC5219-3.3YMM	Package_SO:MSOP-8_3x3mm_P0.65mm
U5	1	SP3003-02JTG	Package_TO_SOT_SMD:SOT-353_SC-70-5
U6	1	STM32L433VCTx	Package_QFP:LQFP-100_14x14mm_P0.5mm				FREE ISSUE
U7	1	ST3485EBDR	Package_SO:SOIC-8_3.9x4.9mm_P1.27mm
U8	1	SN65HVD230	Package_SO:SOIC-8_3.9x4.9mm_P1.27mm
U9	1	DNF	Package_TO_SOT_SMD:SOT-23-5				DNF
Y1	1	8MHZ	Crystal:Crystal_SMD_Abracon_ABM3C-4Pin_5.0x3.2mm				DNF
Y2	1	Crystal	Crystal:Crystal_SMD_2012-2Pin_2.0x1.2mm				DNF