## Sheet1
	RevB Pinmap		RevC Pinmap
STM Pin	CH Name	Connected to (KICAD LABEL)	NEW CH Name	NEW Connected to (KICAD LABEL)	Reason for change
PA0	status_led	status_led	status_led	status_led
PA1	ADC2	CT+	ADC2	ADC2_OUT (CT1+)	Label update
PA2	USART2_TX	RS232_RX	USART2_TX	DEBUG_RX	same function, new kicad label
PA3	USART2_RX	RS232_TX	USART2_RX	DEBUG_TX	same function, new kicad label
PA4	SPI1_CS	CS	ADC8	ADC8_OUT (CT3+)	same function, new kicad label
PA5	SPI1_SCK	STM_SCK	STM_SCK	STM_SCK
PA6	SPI1_MISO	STM_MISO	STM_MISO	STM_MISO
PA7	SPI1_MOSI	STM_MOSI	STM_MOSI	STM_MOSI
PA8	SAI1_SCK_A	MIC_SCK	MIC_SCK	MIC_SCK
PA9	SAI1_FS_A	MIC_WS	MIC_WS	MIC_WS
PA10	SAI1_SD_A	MIC_SD	MIC_SD	MIC_SD
PA11	GPIO8	PULSE2_OUT	CAN1_RX	CAN_RX	CAN moved to this pin
PA12	GPIO9	PULSE1_OUT	CAN1_TX	CAN_TX	CAN moved to this pin
PA13	SWD_IO	SWD_IO	SWD_IO	SWD_IO
PA14	SWD_SCK	SWD_SCK	SWD_SCK	SWD_SCK
PA15	GPIO10	DE_485	GPIO10	DE_485

PB0	ADC5	n/a	ADC5	ADC5_OUT (3V3_CORE_MONITOR)	New adc signal
PB1	ADC6	ADC+GPIO	ADC6	ADC6_OUT (CT2+)	New label
PB2	GPIO3	GPIO_8	GPIO3	LORA_BOOT	New signal
PB3	GPIO6	n/a	GPIO6	3V3_CORE_EN	New _signal
PB4	GPIO12	n/a	GPIO8	n/a	Now unused pin
PB5	GPIO13	n/a	GPIO9	PULSE1_OUT	Pulse input moved to this pin
PB6	USART1_TX	HPM_RX	USART1_TX	HPM_RX
PB7	USART1_RX	HPM_TX	USART1_RX	HPM_TX
PB8	I2C1_SCL	I2C_SCL	I2C1_SCL	I2C_SCL
PB9	I2C1_SDA	I2C_SDA	I2C1_SDA	I2C_SDA
PB10	LPUART1_RX	STM1_RX	LPUART1_RX	RS485_RX/RS232_RX	Now using lpuart1 for 485/232
PB11	LPUART1_TX	STM1_TX	LPUART1_TX	RS485_TX/RS232_TX	Now using lpuart1 for 485/233
PB12	CAN1_RX	CAN_RX	GPIO17	STM_232_RTS	CAN pin changed to gpio due to limited pin availability	NEW SIGNAL FOR 232
PB13	CAN1_TX	CAN_TX	GPIO15	STM_232_CTS	CAN pin changed to gpio due to limited pin availability	NEW SIGNAL FOR 232
PB14	GPIO14	CAN_RS	GPIO12		GPIO name updated only
PB15	GPIO15	HPM_EN	GPIO13		GPIO name updated only

PC0	ADC7	BAT_MON	ADC7	ADC7_OUT (BAT_MON)	Kicad label renamed from BAT_MON to VBAT_MONITOR
PC1	SPI1_CS	n/a	ADC1	ADC1_OUT (BATT_TEMP_MONITOR)	New adc signal
PC2	ADC3	3V3_RAIL_MONITOR	ADC3	ADC3_OUT (3V3_BOARD_MONITOR)	New KICAD label
PC3	ADC4	5V_RAIL_MONITOR	ADC4	ADC4_OUT (5VIN_MONITOR)	New KICAD label
PC4	USART3_TX	LORA_RX	USART3_TX	LORA_RX
PC5	USART3_RX	LORA_TX	USART3_RX	LORA_TX
PC6	GPIO1	GPIO7	GPIO1	PULSE2_PULLUP_EN	NEW SIGNAL
PC7	GPIO11	n/a	GPIO11	PULSE1_PULLUP_EN	NEW SIGNAL
PC8	GPIO2	n/a	GPIO2	LORA_RST	New label
PC9	GPIO4	n/a	GPIO4	RS232_ENABLE	New signal
PC10	UART4_TX	RS485_TX	SPI1_CS	CS	NEW SIGNAL, UNUSED
PC11	UART4_RX	RS485_RX	GPIO16	PULSE2_OUT	Pulse PIN MOVED HERE
PC12	GPIO7	RE_485	GPIO7	RE_485
PC13	WKUP2	STM_WAKEUP	WKUP2	STM_WAKEUP
PC14
PC15

PD2	GPIO16	n/a	GPIO14	RS232_INVALID	GPIO name updated only

NOTE:CRYSTALS NOT FITTED

Key
Minor changes
major change
new signal