## Sheet2
CH Name	STM Pin	Connected to (KICAD LABEL)	Function
ADC1			Doesn’t Exist
ADC2	PA1	CT1+	Current Clamp input
ADC3	PC2	3V3_RAIL_MONITOR	3V3_RAIL_MONITOR
ADC4	PC3	5V_RAIL_MONITOR	5V_RAIL_MONITOR
ADC5	PB0	TP52	Unused/Mapped to Testpoint
ADC6	PB1	ADC+GPIO	NA/Future Expansion		change to CT2+
ADC7	PC0	BAT_MON	Battery Monitor
ADC8	PC13	TP3	Unused/Mapped to Testpoint		gpio
GPIO1	PC6	GPIO7	Controlled by Debug chip=2		gpio
GPIO2	PC8	TP17	Unused/Mapped to Testpoint		gpio
GPIO3	PB2	GPIO_8	Controlled by Debug chip=1		gpio
GPIO4	PC9	TP2	Unused/Mapped to Testpoint		gpio
GPIO5			Doesn’t Exist
GPIO6	PB3	TP21	Unused/Mapped to Testpoint
GPIO7	PC12	RE_485	485 receiver output enable
GPIO8	PA11	PULSE2_OUT	Pulse 2 output
GPIO9	PA12	PULSE1_OUT	Pulse 1 output
GPIO10	PA15	DE_485	485 driver enable
GPIO11	PC7	TP16	Unused/Mapped to Testpoint
GPIO12	PB4	TP15	Unused/Mapped to Testpoint
GPIO13	PB5	TP10	Unused/Mapped to Testpoint
GPIO14	PB14	CAN_RS	Not Fitted onboard
GPIO15	PB15	HPM_EN	Particulate sensor enable pin
GPIO16	PD2	TP53	Unused/Mapped to Testpoint
USART1_RX	PB7	HPM_TX	Particulate Sensor Comms
USART1_TX	PB6	HPM_RX	Particulate Sensor Comms
USART2_RX	PA3	RS232_TX	USB Debug
USART2_TX	PA2	RS232_RX	USB Debug
USART3_RX	PC5	LORA_TX	LORA Comms
USART3_TX	PC4	LORA_RX	LORA Comms
UART4_RX	PC11	RS485_RX	485 Comms
UART4_TX	PC10	RS485_TX	485 Comms
LPUART1_RX	PB10	STM1_RX	NA/Future Expansion
LPUART1_TX	PB11	STM1_TX	NA/Future Expansion
CAN1_RX	PB12	CAN_RX	Not Fitted onboard
CAN1_TX	PB13	CAN_TX	Not Fitted onboard
I2C1_SDA	PB9	I2C_SDA	Light/Temperature sensor
I2C1_SCL	PB8	I2C_SCL	Light/Temperature sensor
SPI1_MOSI	PA7	STM_MOSI	NA/Future Expansion
SPI1_MISO	PA6	STM_MISO	NA/Future Expansion
SPI1_SCK	PA5	STM_SCK	NA/Future Expansion
SPI1_CS	PA4	CS	NA/Future Expansion		change to CT3+
SAI1_SCK_A	PA8	MIC_SCK	Microphone Module Comms
SAI1_SD_A	PA10	MIC_SD	Microphone Module Comms
SAI1_FS_A	PA9	MIC_WS	Microphone Module Comms
WKUP2	PC13	STM_WAKEUP	Controlled by Debug chip=0
status_led	PA0	status_led	STM status led
SWD_IO	PA13	SWD_IO	SWD Programming Pin
SWD_SCK	PA14	SWD_SCK	SWD Programming Pin

NOTE:32khz crystal not fitted
Note: U7 485 transciever has been replaced for ADM3485ARZ-REEL7
May need to move DE_485 to another pin as internal pull up activated on PA15 after reset

## Sheet1
CH Name	STM Pin	Connected to (KICAD LABEL)	Function
ADC1			Doesn’t Exist
ADC2	PA1	CT+	Current Clamp input
ADC3	PC2	3V3_RAIL_MONITOR	3V3_RAIL_MONITOR
ADC4	PC3	5V_RAIL_MONITOR	5V_RAIL_MONITOR
ADC5	PB0	TP52	Unused/Mapped to Testpoint
ADC6	PB1	ADC+GPIO	NA/Future Expansion
ADC7	PC0	BAT_MON	Battery Monitor
ADC8	PC13	TP3	Unused/Mapped to Testpoint		gpio
GPIO1	PC6	GPIO7	Controlled by Debug chip=2		gpio
GPIO2	PC8	TP17	Unused/Mapped to Testpoint		gpio
GPIO3	PB2	GPIO_8	Controlled by Debug chip=1		gpio
GPIO4	PC9	TP2	Unused/Mapped to Testpoint		gpio
GPIO5			Doesn’t Exist
GPIO6	PB3	TP21	Unused/Mapped to Testpoint
GPIO7	PC12	RE_485	485 receiver output enable
GPIO8	PA11	PULSE2_OUT	Pulse 2 output
GPIO9	PA12	PULSE1_OUT	Pulse 1 output
GPIO10	PA15	DE_485	485 driver enable
GPIO11	PC7	TP16	Unused/Mapped to Testpoint
GPIO12	PB4	TP15	Unused/Mapped to Testpoint
GPIO13	PB5	TP10	Unused/Mapped to Testpoint
GPIO14	PB14	CAN_RS	Not Fitted onboard
GPIO15	PB15	HPM_EN	Particulate sensor enable pin
GPIO16	PD2	TP53	Unused/Mapped to Testpoint
USART1_RX	PB7	HPM_TX	Particulate Sensor Comms
USART1_TX	PB6	HPM_RX	Particulate Sensor Comms
USART2_RX	PA3	RS232_TX	USB Debug
USART2_TX	PA2	RS232_RX	USB Debug
USART3_RX	PC5	LORA_TX	LORA Comms
USART3_TX	PC4	LORA_RX	LORA Comms
UART4_RX	PC11	RS485_RX	485 Comms
UART4_TX	PC10	RS485_TX	485 Comms
LPUART1_RX	PB10	STM1_RX	NA/Future Expansion
LPUART1_TX	PB11	STM1_TX	NA/Future Expansion
CAN1_RX	PB12	CAN_RX	Not Fitted onboard
CAN1_TX	PB13	CAN_TX	Not Fitted onboard
I2C1_SDA	PB9	I2C_SDA	Light/Temperature sensor
I2C1_SCL	PB8	I2C_SCL	Light/Temperature sensor
SPI1_MOSI	PA7	STM_MOSI	NA/Future Expansion
SPI1_MISO	PA6	STM_MISO	NA/Future Expansion
SPI1_SCK	PA5	STM_SCK	NA/Future Expansion
SPI1_CS	PA4	CS	NA/Future Expansion
SAI1_SCK_A	PA8	MIC_SCK	Microphone Module Comms
SAI1_SD_A	PA10	MIC_SD	Microphone Module Comms
SAI1_FS_A	PA9	MIC_WS	Microphone Module Comms
WKUP2	PC13	STM_WAKEUP	Controlled by Debug chip=0
status_led	PA0	status_led	STM status led
SWD_IO	PA13	SWD_IO	SWD Programming Pin
SWD_SCK	PA14	SWD_SCK	SWD Programming Pin

NOTE:32khz crystal not fitted
Note: U7 485 transciever has been replaced for ADM3485ARZ-REEL7
May need to move DE_485 to another pin as internal pull up activated on PA15 after reset

## Sheet3
	451	433
can rx	pb12	pa11
can rx	pa11	pd0
can rx	pb5	pb8
can rx	pb8
can tx	pb13	pa12
can tx	pa12	pd1
can tx	pb6	pb9
can tx	pb9

lpuart rx	pc0	pc0
lpuart rx	pa3	pa3
lpuart rx	pb10	pb10
lpuart tx	pc1	pc1
lpuart tx	pa2	pa2
lpuart tx	pb11	pb11