## Sheet2
CH Name	STM Pin	Connected to (KICAD LABEL)	Function
ADC1			Doesn’t Exist
ADC2	PA1	CT1+	Current Clamp input
ADC3	PC2	3V3_RAIL_MONITOR	3V3_RAIL_MONITOR
ADC4	PC3	5V_RAIL_MONITOR	5V_RAIL_MONITOR
ADC5	PB0	TP52	Unused/Mapped to Testpoint
ADC6	PB1	ADC+GPIO	NA/Future Expansion		change to CT2+
ADC7	PC0	BAT_MON	Battery Monitor
ADC8	PC13	TP3	Unused/Mapped to Testpoint		gpio
GPIO1	PC6	GPIO7	Controlled by Debug chip=2		gpio
GPIO2	PC8	TP17	Unused/Mapped to Testpoint		gpio
GPIO3	PB2	GPIO_8	Controlled by Debug chip=1		gpio
GPIO4	PC9	TP2	Unused/Mapped to Testpoint		gpio
GPIO5			Doesn’t Exist
GPIO6	PB3	TP21	Unused/Mapped to Testpoint
GPIO7	PC12	RE_485	485 receiver output enable
GPIO8	PA11	PULSE2_OUT	Pulse 2 output
GPIO9	PA12	PULSE1_OUT	Pulse 1 output
GPIO10	PA15	DE_485	485 driver enable
GPIO11	PC7	TP16	Unused/Mapped to Testpoint
GPIO12	PB4	TP15	Unused/Mapped to Testpoint
GPIO13	PB5	TP10	Unused/Mapped to Testpoint
GPIO14	PB14	CAN_RS	Not Fitted onboard
GPIO15	PB15	HPM_EN	Particulate sensor enable pin
GPIO16	PD2	TP53	Unused/Mapped to Testpoint
USART1_RX	PB7	HPM_TX	Particulate Sensor Comms
USART1_TX	PB6	HPM_RX	Particulate Sensor Comms
USART2_RX	PA3	RS232_TX	USB Debug
USART2_TX	PA2	RS232_RX	USB Debug
USART3_RX	PC5	LORA_TX	LORA Comms
USART3_TX	PC4	LORA_RX	LORA Comms
UART4_RX	PC11	RS485_RX	485 Comms
UART4_TX	PC10	RS485_TX	485 Comms
LPUART1_RX	PB10	STM1_RX	NA/Future Expansion
LPUART1_TX	PB11	STM1_TX	NA/Future Expansion
CAN1_RX	PB12	CAN_RX	Not Fitted onboard
CAN1_TX	PB13	CAN_TX	Not Fitted onboard
I2C1_SDA	PB9	I2C_SDA	Light/Temperature sensor
I2C1_SCL	PB8	I2C_SCL	Light/Temperature sensor
SPI1_MOSI	PA7	STM_MOSI	NA/Future Expansion
SPI1_MISO	PA6	STM_MISO	NA/Future Expansion
SPI1_SCK	PA5	STM_SCK	NA/Future Expansion
SPI1_CS	PA4	CS	NA/Future Expansion		change to CT3+
SAI1_SCK_A	PA8	MIC_SCK	Microphone Module Comms
SAI1_SD_A	PA10	MIC_SD	Microphone Module Comms
SAI1_FS_A	PA9	MIC_WS	Microphone Module Comms
WKUP2	PC13	STM_WAKEUP	Controlled by Debug chip=0
status_led	PA0	status_led	STM status led
SWD_IO	PA13	SWD_IO	SWD Programming Pin
SWD_SCK	PA14	SWD_SCK	SWD Programming Pin

NOTE:32khz crystal not fitted
Note: U7 485 transciever has been replaced for ADM3485ARZ-REEL7
May need to move DE_485 to another pin as internal pull up activated on PA15 after reset

## Sheet1
CH Name	STM Pin	Connected to (KICAD LABEL)	Function
ADC1			Doesn’t Exist
ADC2	PA1	CT+	Current Clamp input
ADC3	PC2	3V3_RAIL_MONITOR	3V3_RAIL_MONITOR
ADC4	PC3	5V_RAIL_MONITOR	5V_RAIL_MONITOR
ADC5	PB0	TP52	Unused/Mapped to Testpoint
ADC6	PB1	ADC+GPIO	NA/Future Expansion
ADC7	PC0	BAT_MON	Battery Monitor
ADC8	PC13	TP3	Unused/Mapped to Testpoint		gpio
GPIO1	PC6	GPIO7	Controlled by Debug chip=2		gpio
GPIO2	PC8	TP17	Unused/Mapped to Testpoint		gpio
GPIO3	PB2	GPIO_8	Controlled by Debug chip=1		gpio
GPIO4	PC9	TP2	Unused/Mapped to Testpoint		gpio
GPIO5			Doesn’t Exist
GPIO6	PB3	TP21	Unused/Mapped to Testpoint
GPIO7	PC12	RE_485	485 receiver output enable
GPIO8	PA11	PULSE2_OUT	Pulse 2 output
GPIO9	PA12	PULSE1_OUT	Pulse 1 output
GPIO10	PA15	DE_485	485 driver enable
GPIO11	PC7	TP16	Unused/Mapped to Testpoint
GPIO12	PB4	TP15	Unused/Mapped to Testpoint
GPIO13	PB5	TP10	Unused/Mapped to Testpoint
GPIO14	PB14	CAN_RS	Not Fitted onboard
GPIO15	PB15	HPM_EN	Particulate sensor enable pin
GPIO16	PD2	TP53	Unused/Mapped to Testpoint
USART1_RX	PB7	HPM_TX	Particulate Sensor Comms
USART1_TX	PB6	HPM_RX	Particulate Sensor Comms
USART2_RX	PA3	RS232_TX	USB Debug
USART2_TX	PA2	RS232_RX	USB Debug
USART3_RX	PC5	LORA_TX	LORA Comms
USART3_TX	PC4	LORA_RX	LORA Comms
UART4_RX	PC11	RS485_RX	485 Comms
UART4_TX	PC10	RS485_TX	485 Comms
LPUART1_RX	PB10	STM1_RX	NA/Future Expansion
LPUART1_TX	PB11	STM1_TX	NA/Future Expansion
CAN1_RX	PB12	CAN_RX	Not Fitted onboard
CAN1_TX	PB13	CAN_TX	Not Fitted onboard
I2C1_SDA	PB9	I2C_SDA	Light/Temperature sensor
I2C1_SCL	PB8	I2C_SCL	Light/Temperature sensor
SPI1_MOSI	PA7	STM_MOSI	NA/Future Expansion
SPI1_MISO	PA6	STM_MISO	NA/Future Expansion
SPI1_SCK	PA5	STM_SCK	NA/Future Expansion
SPI1_CS	PA4	CS	NA/Future Expansion
SAI1_SCK_A	PA8	MIC_SCK	Microphone Module Comms
SAI1_SD_A	PA10	MIC_SD	Microphone Module Comms
SAI1_FS_A	PA9	MIC_WS	Microphone Module Comms
WKUP2	PC13	STM_WAKEUP	Controlled by Debug chip=0
status_led	PA0	status_led	STM status led
SWD_IO	PA13	SWD_IO	SWD Programming Pin
SWD_SCK	PA14	SWD_SCK	SWD Programming Pin

NOTE:32khz crystal not fitted
Note: U7 485 transciever has been replaced for ADM3485ARZ-REEL7
May need to move DE_485 to another pin as internal pull up activated on PA15 after reset