## OSM_env01
Title	Open Smart Monitor		Key
Revision	B		Orange		All resistors to be 1% or better (Can use your own stock)
Date	2021-09-29		Green		All capacitors to be rated minimum 6.3V with the exception of C71 rated 25V (Can use your own stock)
Generated	Wed 29 Sep 2021 14:41:57 BST		Purple		Use same part or similar L2-L6 to be low esr (Can use your own stock)
Company	Devtank LTD		Red		Don’t fit part
Comment 1	Part No: 304-010		Yellow		Free issue part by Devtank LTD
Comment 2			Black		Use exact part
Comment 3
Comment 4
Total Parts	279
Total Unique Parts	85

Ref	Qty	Value	Footprint	Voltage	Devtank	Description	Manufacturer	Manufacturer Part Number	Supplier	Supplier Part number	Cost	Total cost	Alternative Manufacturer	Alternative manufacturer part number
BAT1	1	18650	Devtank_PCB_lib:BatteryHolder_Keystone_1042_1x18650		750-002	Keystone 1042 battery holder for 18650	Keystone	1042	Digikey	36-1042-ND
C1 C12	2	10pF	Capacitor_SMD:C_0402_1005Metric
C2	1	10uF	Capacitor_SMD:C_0603_1608Metric
C3 C4 C9 C11	4	47uF	Capacitor_SMD:C_0805_2012Metric
C5 C24 C34 C35 C37	5	10uF	Capacitor_SMD:C_0603_1608Metric
C6 C7 C31 C55 C58 C75 C77 C79	8	DNF	Capacitor_SMD:C_0603_1608Metric
C8 C14 C25 C60 C63	5	1uF	Capacitor_SMD:C_0402_1005Metric
C10	1	4.7nF	Capacitor_SMD:C_0402_1005Metric
C13 C27 C32 C72	4	DNF	Capacitor_SMD:C_0402_1005Metric
C15 C17 C22 C23 C26 C28 C29 C30 C33 C36 C38 C39 C41 C44 C45 C48 C51 C54 C56 C57 C62 C70	22	100nF	Capacitor_SMD:C_0402_1005Metric
C16 C47 C59	3	4.7uF	Capacitor_SMD:C_0603_1608Metric
C18 C19 C20 C21 C76 C78	6	100pF	Capacitor_SMD:C_0402_1005Metric
C40	1	22uF	Capacitor_SMD:C_0805_2012Metric
C42 C49 C50 C61	4	10nF	Capacitor_SMD:C_0402_1005Metric
C46	1	DNF	Capacitor_SMD:CP_Elec_4x5.4
C71	1	10uF	Capacitor_SMD:CP_Elec_4x5.4	25V	108-007	10uF 25V 5.4mmx4mm	Multicomp Pro	MCVVT025M100CA1L	Farnell	2611368
D1 D2 D3 D4 D9	5	RB160M-40TR	Diode_SMD:D_SOD-123			Small signal schottkey diode 1A	ROHM	RB160M-40TR	Farnell	1680023
D5	1	SMFE5-0A	Diode_SMD:D_SOD-123			5V unidirectional TVS	Eaton	SMFE5-0A	Farnell	3755203
D6 D7	2	BAV99	Package_TO_SOT_SMD:SOT-23			BAV99 - Small Signal Diode, Dual Series, 75 V, 300 mA, 1.25 V, 4 ns, 4.5	Multicomp Pro	BAV99+	Farnell	2675152
D8	1	RED	Devtank_PCB_lib:LED_Rectangular_W4.5mm_H7.3mm_Horizontal_2.54mm_Z3.0mm			3mm Circuit board indicator LED orange	Multicomp Pro	L514HAD	Farnell	2627637
D10	1	DNF	Diode_SMD:D_SOD-123
D11 D15	2	RED	LED_SMD:LED_0603_1608Metric		110-009	Red LED	ROHM	SML-D12V8WT86C	Digikey	SML-D12V8WT86CCT-ND
D12	1	DNF	Package_TO_SOT_SMD:SOT-23
D13	1	GRN	Devtank_PCB_lib:LED_Rectangular_W4.5mm_H7.3mm_Horizontal_2.54mm_Z3.0mm			3mm Circuit board indicator LED Green	Multicomp Pro	L514HGD	Farnell	2627638
D14	1	YLW	Devtank_PCB_lib:LED_Rectangular_W4.5mm_H7.3mm_Horizontal_2.54mm_Z3.0mm			3mm Circuit board indicator LED yellow	Multicomp Pro	L514HYD	Farnell	2627640
F1 F2 F3 F4	4	Fiducial	Fiducial:Fiducial_1mm_Mask2mm
J1	1	DNF	Connector_PinSocket_2.54mm:PinSocket_2x07_P2.54mm_Vertical
J2	1	DB9_Female_MountingHoles	Connector_Dsub:DSUB-9_Female_Horizontal_P2.77x2.84mm_EdgePinOffset7.70mm_Housed_MountingHolesOffset9.12mm			9 Way D Type – Female		DMR-09-S	Toby	DMR-09-S			Multicomp Pro	5504F1-09S-02A-03
J3	1	USB_B_Micro	Devtank_PCB_lib:MOLEX_105017-0001_USB_B		703-006	105017-0001 - USB Connector, Micro USB Type B, USB 2.0, Receptacle, 5 Ways, Surface Mount, Right Angle	Molex	105017-0001	Farnell	2293836
J4	1	Conn_01x08	Connector_Molex:Molex_PicoBlade_53047-0810_1x08_P1.25mm_Vertical		714-030	53047-0810 - Wire-To-Board Connector, Vertical, 1.25 mm, 8 Contacts, Header, PicoBlade 53047 Series	Molex	53047-0810	Farnell	1012258
J5	1	DNF	Connector:Tag-Connect_TC2030-IDC-NL_2x03_P1.27mm_Vertical
J8	1	STX-3000	Devtank_PCB_lib:STX-3000			STX3000 - Kycon 3.5mm PCB Mount, Low Profile Audio Jack	Kycon	STX-3000	Toby Electronics	STX-3000
L1	1	10uH	Inductor_SMD:L_1812_4532Metric		113-005	LQH43PN100M26L - High Frequency Inductor, 10 µH, LQH43P_26 Series, 1.05 A, 1812 [4532 Metric], Wirewound, 0.147 ohm	muRata	LQH43PN100M26L	Digikey	490-12780-1-ND
L2 L3 L4 L5 L6	5	2A/0.05DCR	Inductor_SMD:L_0402_1005Metric		113-006	Ferrite bead 120R 2A 0.055ohm	TDK	MPZ1005S121HT000	Farnell	3288291
Q1	1	SI2301BDS-T1-E3	Package_TO_SOT_SMD:SOT-23			P-Channel MOSFET, 2.6 A, 20 V, 3-Pin SOT-23 Infineon IRLML2246TRPBF	Infineon	IRLML2246TRPBF	RS	760-4432
Q4	1	IRF7509TRPBF	Package_SO:SO-8_3.9x4.9mm_P1.27mm			Dual MOSFET, Complementary N and P Channel, 30 V, 2.7 A, 0.11 ohm, µSOIC, Surface Mount	Infineon Technologies	IRF7509TRPBF	Digikey	IRF7509TRPBFCT-ND
R1 R2	2	4.7k	Resistor_SMD:R_0603_1608Metric
R3 R4 R8 R9 R10 R11 R12 R13 R14 R17 R20 R24 R25 R27 R29 R30 R32 R33 R34 R35 R37 R38 R39 R49 R50 R51 R76 R77 R128	29	0R	Resistor_SMD:R_0603_1608Metric
R5 R7 R15 R23 R28 R31 R36 R55 R92 R94 R96 R100 R101 R119 R127	15	DNF	Resistor_SMD:R_0603_1608Metric
R6	1	1.3k	Resistor_SMD:R_0603_1608Metric
R16 R48 R56 R72 R91 R93 R123	7	10k	Resistor_SMD:R_0603_1608Metric
R18 R21 R58	3	1M	Resistor_SMD:R_0603_1608Metric
R19 R22 R64 R125 R126	5	470k	Resistor_SMD:R_0603_1608Metric
R26	1	390R	Resistor_SMD:R_0603_1608Metric
R40 R57 R68 R69 R97 R99	6	100k	Resistor_SMD:R_0603_1608Metric
R41 R53	2	2.2k	Resistor_SMD:R_0603_1608Metric
R42 R44	2	1.6k	Resistor_SMD:R_0603_1608Metric
R43 R45	2	4.99k	Resistor_SMD:R_0603_1608Metric
R46	1	110k	Resistor_SMD:R_0603_1608Metric
R47	1	36k	Resistor_SMD:R_0603_1608Metric
R52	1	0R	Resistor_SMD:R_0603_1608Metric
R54	1	DNF	Resistor_SMD:R_0603_1608Metric
R59 R60 R61 R62	4	0R	Resistor_SMD:R_0805_2012Metric
R67	1	300k	Resistor_SMD:R_0603_1608Metric
R73 R75	2	470R	Resistor_SMD:R_0603_1608Metric
R74 R87	2	120R	Resistor_SMD:R_0603_1608Metric
R78 R79 R84 R85	4	330R	Resistor_SMD:R_0603_1608Metric
R83	1	680R	Resistor_SMD:R_0603_1608Metric
R88	1	22R	Resistor_SMD:R_1206_3216Metric
R104 R105	2	1k	Resistor_SMD:R_0603_1608Metric
R124	1	DNF	Resistor_SMD:R_1206_3216Metric
S1	1	B3U-1100P	Button_Switch_SMD:SW_SPST_B3U-1100P			SMD Tactile switch	Omron	B3U-1100P	Digikey
SW3	1	SW_Push	Devtank_PCB_lib:SW_Tactile_SPST_Angled_PTS645Vx58-2LFS		780-002	PTS645VH58-2LFS - Tactile Switch, PT645 Series, Side Actuated, Through Hole, Round Button, 200 gf, 50mA at 12VDC	C & K Components	PTS645VH58-2LFS	SW1021CT-ND	CKN9120-ND
TH2	1	10K	Resistor_SMD:R_1206_3216Metric			NC20K00103KBA - Thermistor, NTC, 10 kohm, NC20 Series, 3630 K, SMD, 1206	AVX	NC20K00103KBA	Farnell	1703890
TH3	1	DNF	Resistor_THT:R_Axial_DIN0617_L17.0mm_D6.0mm_P5.08mm_Vertical
TP1 TP4 TP5 TP6 TP7 TP11 TP12 TP18 TP20 TP22 TP23 TP27 TP28 TP29 TP36 TP37 TP38 TP39 TP40 TP41 TP42 TP43 TP44 TP45 TP46 TP47 TP50 TP51 TP56 TP68 TP79 TP80 TP81	33	Test_Point	TestPoint:TestPoint_Pad_D1.5mm
TP2 TP3 TP10 TP15 TP16 TP17 TP21 TP52 TP53 TP64 TP67 TP70	12	Test_Point	TestPoint:TestPoint_Pad_D1.0mm
TP8 TP13 TP14 TP19 TP24 TP25 TP26 TP30 TP31 TP32 TP35 TP48 TP49 TP72	14	Test_Point	TestPoint:TestPoint_THTPad_D1.0mm_Drill0.5mm
TP9	1	Test_Point	TestPoint:TestPoint_THTPad_4.0x4.0mm_Drill2.0mm
U1	1	MIC2250-1YD5	Package_TO_SOT_SMD:SOT-23-5			2.5 MHz 2 A SMT Low EMI Boost Regulator low quiescent current 2.5-5.5v in, Output adjustable	Microchip Technology	MIC2250-1YD5-TR	Mouser	998-MIC2250-1YD5TR
U2	1	MCP73833	Package_SO:MSOP-10_3x3mm_P0.5mm			FREE ISSUE
U3	1	VEML7700-TT	Devtank_PCB_lib:VEML7700-TT			Ambient Light Sensor, VEML7700, Digital, 16 Bit, I2C, 2.5 Vdc to 3.6 Vdc	Vishay	VEML7700-TT	Digikey	751-VEML7700-TTCT-ND
U4	1	MIC5219-3.3	Package_TO_SOT_SMD:SOT-23-5			Low quiescent current ldo 2.5-12Vin, fixed 3.3Vout 200-500mA	Microchip Technology	MIC5219-3.3YM5-TR	Digikey	576-1281-1-ND
U5	1	SP3003-02JTG	Package_TO_SOT_SMD:SOT-353_SC-70-5		153-004	Dual Uni-Directional TVS Diode Array	Littlefuse Inc.	SP3003-02JTG	Digikey	F3301CT-ND
U6	1	RAK4270	Devtank_PCB_lib:RAK4270_WisDuo_LPWAN_Module			FREE ISSUE
U7	1	ST3485EBDR	Package_SO:SOIC-8_3.9x4.9mm_P1.27mm			Half duplex CAN Transceiver	STMicroelectronics	ST3485EBDR	RS	ST3485EBDR
U8	1	DNF	Package_SO:SOIC-8_3.9x4.9mm_P1.27mm
U10	1	ICS-43434	Devtank_PCB_lib:ICS-43434			Mic Omni-Directional -26dB 3.63V IC	TDK Invensense	ICS-43434	Digikey	1428-1066-1-ND
U11	1	HPP845E131R5	Devtank_PCB_lib:HPP845E131R5_temperature_humidity_sensor			HUMIDITY/TEMP SENSOR HPP845E131R5, -40 TO 125DEG C	TE Connectivity	HPP845E131R5	RS	187-9316
U12	1	MIC94073YC6	Package_TO_SOT_SMD:SOT-363_SC-70-6			MIC94073YC6-TR high side load switch	Microchip Technology	MIC94073YC6-TR	Digikey	576-3014-1-ND
U13	1	CP2102N-A02-GQFN24	Devtank_PCB_lib:CP2102_QFN-24-1EP_4x4mm_P0.5mm_EP2.6x2.6mm_ThermalVias_0.3mmdrill		118-007	FREE ISSUE
U14	1	STM32L451RCTx	Package_QFP:LQFP-64_10x10mm_P0.5mm			FREE ISSUE
U15	1	M74VHC1GT14DFT2G	Package_TO_SOT_SMD:SOT-353_SC-70-5		123-016	M74VHC1GT14DFT2G Schmitt trigger inverter	On Semi	M74VHC1GT14DFT2G	Digikey	M74VHC1GT14DFT2GOSCT-ND
Y1	1	8MHZ	Crystal:Crystal_SMD_Abracon_ABM3C-4Pin_5.0x3.2mm			8Mhz Crystal SMD, 5mm x 3.2mm, 30 ppm, 10 pF	Multicomp Pro	MCSJK-7I-8.00-10-30-60-B-30	Farnell	2854011
Y2	1	DNF	Crystal:Crystal_SMD_7050-4Pin_7.0x5.0mm

BOM made with KICAD_BOM_WIZARD (https://github.com/HashDefineElectronics/KiCad_BOM_Wizard.git)
Generated Wed 29 Sep 2021 14:41:57 BST